## General Purpose Registers
General Purpose Registers
R0
R1
R2
R3
R4
R5
R6
R7
R8
R9
R10
R11
R12
Stack Pointer | R13 / SP
Link Register | R14 / LR
Program Counter | R15 / PC

## PSR Register
|  |  | 31 | 30 | 29 | 28 |  | 24 |  | 5 | 4 | 3 | 2 | 1 | 0
PSR | APSR | (Application Program Status Register) | N | Z | C | V | RESERVED
| IPSR | (Interrupt Program Status Register) | RESERVED | [6 empty] | Exception Number
| EPSR | (Execution Program Status Register) | RESERVED |  |  |  |  | T | RESERVED

## PRIMASK Register
|  | 31 | 0
PRIMASK | Priority Mask Register | RESERVED | PM

## CONTROL Register
|  | 31 | 1 | 0
CONTROL | Register | RESERVED | SPSEL | nPRIV

## Memory Map
Memory Address | 4 GB Memory Map
0xFFFF_FFFF | RESERVED
0xE00F_FFFF | Cortex-M0+ Peripherals
0xE000_0000
RESERVED
0x5000_1FFF | Peripherals
0x4000_0000
RESERVED
0x2000_4FFF | SRAM Memory (20 KB)
0x2000_0000
0x1FFFF_FFFF | RESERVED
Factory & User option bytes
RESERVED
0x1FF0_1FFF | System memory (8 KB; ROM bootloader)
0x1FF0_0000
RESERVED
0x0808_17FF | Data EEPROM (6 KB)
0x0808_0000
RESERVED
0x0081_FFFF | Flash Memory (128 KB)
0x0080_0000
RESERVED
Flash, SRAM or System Memory depending on BOOT configuration
0x0000_00BF | Vector Table
0x0000_0000

## Instructions
BRANCH INSTRUCTIONS |  | STATUS REGISTER ACCESS INSTRUCTIONS
B | Branch to target address | MRS | Move to Register from Special Register
BL | Branch with Link to call a subroutine | MSR | Move to Special Register from Register
BLX | Branch with Link and eXchange | LOAD AND STORE INSTRUCTIONS
BX | Branch and eXchange to target address | LDR | Load Register 32-bit word
STANDARD DATA-PROCESSING INSTRUCTIONS |  | STR | Store Register 32-bit word
ADC | Add with Carry | STRH | Store Register 16-bit halfword
ADD | Add | LDRH | Load Register 16-bit unsigned halfword
AND | Bitwise AND | LDRSH | Load Register 16-bit signed halfword
BIC | Bitwise Bit Clear | STRB | Store Register 8-bit Byte
CMN | Compare Negative | LDRB | Load Register 8-bit unsigned Byte
EOR | Bitwise Exclusive OR | LDRSB | Load Register 8-bit signed Byte
MOV | Copy operand to destination | LOAD MULTIPLE AND STORE MULTIPLE INSTRUCTIONS
MVN | Bitwise NOT | LDM | Load Multiple
ORR | Bitwise OR | LDMIA | Load Multiple Incrementing After
RSB | Reverse Subtract | LDMFD | Load Multiple Full Descending
SBC | Subtract with Carry | PUSH | Push multiple registers on stack
SUB | Subtract | POP | Pop multiple registers from stack
TST | Test | STM | Store Multiple
SHIFT INSTRUCTIONS |  | STMIA | Store Multiple Incrementing After
ASR | Arithmetic Shift Right | STMED | Store Multiple Empty Ascending
LSL | Logical Shift Left | MISCELLANEOUS INSTRUCTIONS
LSR | Logical Shift Right | DMB | Data Memory Barrier
MULTIPLY INSTRUCTIONS |  | DSB | Data Synchronization Barrier
MUL | Multiply | ISB | Instruction Synchronization Barrier
PACKING AND UNPACKING INSTRUCTIONS |  | NOP | No Operation
ROR | Rotate Right | SEV | Send Event
SXB | Signed Extend Byte | SVC | Supervisor Call
SXTH | Signed Extend Halfword | WFE | Wait for Event
UXTB | Unsigned Extend Byte | WFI | Wait for Interrupt
UXTH | Unsigned Extend Halfword | YIELD | Yield
MISCELLANEOUS DATA-PROCESSING INSTRUCTIONS |  | BKPT | Breakpoint
REV | Byte-Reverse Word
REV16 | Byte-Reverse Packed Halfword
REVSH | Byte-Reverse Signed Halfword

## Stack
Memory Address |  | Content
0x2000_5000 |  | RESERVED | ← Initial value of SP set in vector table [0x0000_0000]
0x2000_4FFC | [SP + 0x04] | R13 / LR
0x2000_4FF8 | [SP + 0x00] | R0 | ←SP points here after `push {R0, LR}` instruction
xxxx
xxxx
xxxx
xxxx
xxxx
xxxx

## Interrupt Stack Frame
Memory Address |  | Content
|  | xxxx | ←SP points here before interrupt
0x2000_4FE4 | [SP + 0x1C] | PSR (APSR + IPSR + EPSR)
0x2000_4FE0 | [SP + 0x18] | PC (return address)
0x2000_4FDC | [SP + 0x14] | R13 / LR
0x2000_4FD8 | [SP + 0x10] | R12
0x2000_4FD4 | [SP + 0x0C] | R3
0x2000_4FD0 | [SP + 0x08] | R2
0x2000_4FCC | [SP + 0x04] | R1
0x2000_4FC8 | [SP + 0x00] | R0 | ←SP points here on entry of interrupt handler

## Vector Table
Memory Address | Exception / Interrupt |  |  |  | Memory Address | Exception / Interrupt
0x0000_005C | IRQ7 | EXTI[15:4] | 23 | Exception Number | 0x0000_00BC | IRQ31 | USB | 47 | Exception Number
0x0000_0058 | IRQ6 | EXTI[3:2] | 22 |  | 0x0000_00B8 | IRQ30 | RESERVED
0x0000_0054 | IRQ5 | EXTI[1:0] | 21 |  | 0x0000_00B4 | IRQ29 | LPUART1+AES+RNG | 45
0x0000_0050 | IRQ4 | RCC_CRS | 20 |  | 0x0000_00B0 | IRQ28 | USART2 | 44
0x0000_004C | IRQ3 | FLASH | 19 |  | 0x0000_00AC | IRQ27 | USART1 | 43
0x0000_0048 | IRQ2 | RTC | 18 |  | 0x0000_00A8 | IRQ26 | SPI2 | 42
0x0000_0044 | IRQ1 | PVD | 17 |  | 0x0000_00A4 | IRQ25 | SPI1 | 41
0x0000_0040 | IRQ0 | WWDG | 16 |  | 0x0000_00A0 | IRQ24 | I2C2 | 40
0x0000_003C | SysTick |  | 15 |  | 0x0000_009C | IRQ23 | I2C1 | 39
0x0000_0038 | PendSV |  | 14 |  | 0x0000_0098 | IRQ22 | TIM22 | 38
| RESERVED |  |  |  | 0x0000_0094 | IRQ21 | I2C3 | 37
[5 empty] | 0x0000_0090 | IRQ20 | TIM21 | 36
0x0000_002C | SVCall |  | 11 |  | 0x0000_008C | IRQ19 | RESERVED
| RESERVED |  |  |  | 0x0000_0088 | IRQ18 | TIM7 | 34
[5 empty] | 0x0000_0084 | IRQ17 | TIM6_DAC | 33
[5 empty] | 0x0000_0080 | IRQ16 | TIM3 | 32
[5 empty] | 0x0000_007C | IRQ15 | TIM2 | 31
[5 empty] | 0x0000_0078 | IRQ14 | USART4/USART5 | 30
[5 empty] | 0x0000_0074 | IRQ13 | LPTIM1 | 29
[5 empty] | 0x0000_0070 | IRQ12 | ADC_COMP | 28
0x0000_000C | HardFault |  | 3 |  | 0x0000_006C | IRQ11 | DMA1_Channel[7:4] | 27
0x0000_0008 | NMI (Non Maskable Interrupt) |  | 2 |  | 0x0000_0068 | IRQ10 | DMA1_Channel[3:2] | 26
0x0000_0004 | Reset (Address of first instruction to execute) |  | 1 |  | 0x0000_0064 | IRQ9 | DMA1_Channel1 | 25
0x0000_0000 | Initial SP (Stack Pointer) value |  |  |  | 0x0000_0060 | IRQ8 | TSC | 24